## Sheet1
PILE CAPACITY
LENGTH OF PILE |  | = | 4 | m
DIAMETER OF PILE |  | = | 0.2 | m
NO OF SOIL LAYERS(n) |  | = | 2 | <10
TYPE OF SOIL
SANDY | = | 1 | [6 empty] | NOTE:
CLAY | = | 2 | [6 empty] | 1. Take separate layer of soil from water table level
Ap | = | 0.031416 | mm^2 | [5 empty] | 2. End the particular soil layer at depth equal to crtical depth
As | = | 0.62832 | mm
SOIL DETAILS
| h | = | height of soil layer(m)
| ϒ | = | unit weight of soil(KN/m^2)(effective)
| ø | = | internal friction(radians)
| δ | = | 2/3*ø
| Nq | = | bearing capcity factor
| Nc | = | bearing capcity factor(9)
| Cu | = | average undrained cohession at I th layer of pile
| α | = | adhesion factor
| P | = | overburden pressure at h
| fs | = | skin friction
| qp | = | end bearing
| zc | = | 3.2 | m | (critical depth 16*Dia of pile)
LAYER NUMBER(n) |  | SOIL TYPE | h | ϒ | ø | δ | Nq | Nc | Cu | α | P | qp | fs | Qs
1 |  | 2 | 2 | 17 | 0.52 | 0.34667 |  | 9 | 120 | 0.415 | 34 |  | 49.8 | 62.5805
2 |  | 1 | 1.2 | 17 | 0.52 | 0.34667 | 60 | 9 |  | 0.9 | 54.4 |  | 12.2827 | 9.2609
3 |  | 1 | 0.8 | 17 | 0.52 | 0.34667 | 60 | 9 |  | 0.9 | 54.4 | 3209.6 | 12.2827 | 6.174
4 |  |  | (critical depth 16*Dia of pile) δ: 0; (critical depth 16*Dia of pile) qp: 0; (critical depth 16*Dia of pile) fs: 0; (critical depth 16*Dia of pile) Qs: 0
5 |  |  | (critical depth 16*Dia of pile) δ: 0; (critical depth 16*Dia of pile) qp: 0; (critical depth 16*Dia of pile) fs: 0; (critical depth 16*Dia of pile) Qs: 0
6 |  |  | (critical depth 16*Dia of pile) δ: 0; (critical depth 16*Dia of pile) qp: 0; (critical depth 16*Dia of pile) fs: 0; (critical depth 16*Dia of pile) Qs: 0
7 |  |  | (critical depth 16*Dia of pile) δ: 0; (critical depth 16*Dia of pile) qp: 0; (critical depth 16*Dia of pile) fs: 0; (critical depth 16*Dia of pile) Qs: 0
8 |  |  | (critical depth 16*Dia of pile) δ: 0; (critical depth 16*Dia of pile) qp: 0; (critical depth 16*Dia of pile) fs: 0; (critical depth 16*Dia of pile) Qs: 0
9 |  |  | (critical depth 16*Dia of pile) δ: 0; (critical depth 16*Dia of pile) qp: 0; (critical depth 16*Dia of pile) fs: 0; (critical depth 16*Dia of pile) Qs: 0
10 |  |  | (critical depth 16*Dia of pile) δ: 0; (critical depth 16*Dia of pile) qp: 0; (critical depth 16*Dia of pile) fs: 0; (critical depth 16*Dia of pile) Qs: 0
[12 empty] | 3209.6 |  | 78.0154
pile capacity |  | = | 3.2 h: 178.848; m ϒ: kN
safe capacity |  | = | 3.2 h: 59.616; m ϒ: kN
PILE GROUP CAPACITY
TOTAL NO OF PILES |  |  | 3.2 h: =; m ϒ: 25
No of piles in X direction |  |  | 3.2 h: =; m ϒ: 5
No of piles in Y direction |  |  | 3.2 h: =; m ϒ: 5
spacing provided |  |  | 3.2 h: =; m ϒ: 0.5
LENGTH OF GROUP |  |  | 3.2 h: =; m ϒ: 2.2
WIDTH OF GROUP |  |  | 3.2 h: =; m ϒ: 2.2
Ap |  |  | 3.2 h: =; m ϒ: 4.84; (critical depth 16*Dia of pile) ø: m^2
As |  |  | 3.2 h: =; m ϒ: 8.8; (critical depth 16*Dia of pile) ø: m
LAYER NUMBER(n) |  | SOIL TYPE | h | ϒ | ø | δ | Nq | Nc | Cu | α | P | qp | fs | Qs
1 |  | 2 | 2 | 17 | 0.52 | 0.34667 |  | 9 | 120 | 1 | 34 |  | 120 | 2112
2 |  | 1 | 2 | 17 | 0.52 | 0.34667 | 60 | 9 |  | 1 | 68 | 4012 | 24.3339 | 428.2762
3 |  |  | m δ: 0; m qp: 0; m fs: 0; m Qs: 0
4 |  |  | m δ: 0; m qp: 0; m fs: 0; m Qs: 0
5 |  |  | m δ: 0; m qp: 0; m fs: 0; m Qs: 0
6 |  |  | m δ: 0; m qp: 0; m fs: 0; m Qs: 0
7 |  |  | m δ: 0; m qp: 0; m fs: 0; m Qs: 0
8 |  |  | m δ: 0; m qp: 0; m fs: 0; m Qs: 0
9 |  |  | m δ: 0; m qp: 0; m fs: 0; m Qs: 0
10 |  |  | m δ: 0; m qp: 0; m fs: 0; m Qs: 0
[12 empty] | 4012 |  | 2540.2762
Pile group capacity |  | = | = h: 21958.3562; 8.8 ϒ: kN
Safe group capacity |  | = | = h: 7319.4521; 8.8 ϒ: kN
Safe capacity( by individual piles) |  |  | = h: 1490.3997; 8.8 ϒ: kN

## Sheet2
LATERAL LOAD CAPACITY OF PILE
PILE PROPERTIES | [5 empty] | CALCULATION OF Lf
Diameter of pile |  | = | 0.9 | m
grade of concrete |  | = | 25 | Mpa
E |  | = | 25000 | N/mm^2
I |  | = | 0.032206 | m^4
noof piles |  | = | 3
consider pile head as |  |  | free-head piles
unsupported length(L1)= |  |  | 0 | m
Relative stiffness:
for sand and normal loaded clays
for pre loaded clays
[7 empty] | Lf/T or Lf/R= |  | 2.2
[7 empty] | Lf= |  | 9.8391
[7 empty] | TOTAL LENGTH(L1+Lf)= |  |  | 9.8391
ηh | = | 450
k | = | [5 empty] | LATERAL LOAD CAPACITY(Q)
T or R | = | 4.4723 | [7 empty] | FREE HEAD
Values of ηh
L1/T or L1/R= |  | 0 | [7 empty] | FIXED HEAD
Y = limited lateral deflection(5 mm)
[7 empty] | Q | = | 12.6795 | kN
Fixed end moment
[5 empty] | values of k |  |  |  |  | FREE HEAD
FIXED HEAD
[7 empty] | Mf | = | 124.7553 | kN m
DESIGN MOMENT (M)
| M | = | mMf
Reduction factor(m) for free head piles
Reduction factor(m) for fied head piles
|  | m | = | 0.3
|  | M | = | 37.4266 | kN-m
𝑇=√(5&𝐸𝐼/𝜂ℎ)
R
R=√(5&𝐸𝐼/𝐾)
𝑄=3𝐸𝐼𝑌/(𝐿1+𝐿𝐹)^3
𝑄=12𝐸𝐼𝑌/(𝐿1+𝐿𝐹)^3
𝑀𝑓=𝑄(𝐿1+𝐿𝑓)
𝑀𝑓=0.5𝑄(𝐿1+𝐿𝑓)