## Sheet1
Annexure -B-Well Foundation
INPUT
PLAN DIMENSION OF ABUTMENT(M) : | 7 | X | 5
HEIGHT OF BEARING FROM MAX SCOUR LEVEL: | 16 | m
HEIGHT OF ABUTMENT= | 6 | m
SUBMERGED UNIT WEIGHT OF SOIL= | 9.5 | kN/m^3 |  |  |  | 6
Total vertical load (includin dead weight and buyonce) | 20000 | kN
Total lateral load at scour level= | 400 | kN
GRADE 0F CONCRETE | 30 | N/mm^2
GRIP LENGTH(m)= | 3.3333 | = | 8
DEPTH OF WELL (L)= | 15.25 | m | [5 empty] | 5 | 5
DESIGN OF WELL COMPONENTS:
1) DIMENSION OF WELL
consider the DIAMETER of well with respective to abutment size
INNER DIAMETER(di) | 7.5 | m |  |  |  | 10
2) WELL STEINING
THICKNESS(h) = Kd(L)1/2
K VALUES | d is outer dia considering MIN 500mm thickness |  |  |  |  | 5.25
1)SANDY STRATA=0.03
2)CLAYEY STRATA=0.033
K = | 0.03 |  |  |  |  | 2.75
h= | 0.99581 | = | 1
outer diameter(d)= | 9.5 | m |  |  |  |  | all dimensions in meter(m)
REINFORCEMENT:
Grade of steel | = | 500 | N/mm^2
VERTICAL:
Provide greater than 0.12% of cross section | 0.15 | %
Ast= | 0.040035 | m^2
| 40035 | mm^2
DIA of steelprovided= | 20 | mm
NO OF BARS(for each face)= | 63.75 | = | 64
(provide 50 mm cover)spacing= | 461.1875 | = | 420 | mm
i.e.provide 20mm dia bars @420c/c at each face
HOOP REINFORCEMENT:
Provide not less than 0.04% volume/unit Length of steining |  |  | 0.05 | %
Volume of steel = | 0.013345 | m^3/m
DIA of steelprovided= | 12 | mm
Length of hoop= | 29.516 | m
weight of steel per unit length= | 104.7583 | kg
weight of single hoop= | 26.1914
No of hoops= | 3.9997 | = | 4
i.e provide 4 hoops per 1 meter height at each face
3) BOTTOM PLUG
THICKNESS OF BOTTON PLUG(t)
where
q= bearing pressure at the base in KN/m^2
r= radius of the well in m
fc= fleural strength of concrete in KN/m^2
flexure strength of concrete M30 | 3834 | kN/m^2
THICKNESS(t)= | 1.8009 | = | 1.9 | m
CHECK FOR STRESS IN STEINING
Maximum stress occurs at x distane from scour level(Max Bending moment point)
φ of soil | = | 30 | degrees
̬δ | = | 20 | degrees
factor of safety |  | 1
cosφ | = | 0.86616
cosδ | = | 0.93975
sin(φ+δ) | = | 0.76576
sin(φ) | = | 0.49977
Ka | = | 0.29749
Kp | = | 6.0972
x | = | 1.2363
MAX moment | = | 494.514 | kN m
AREA OF WELL | = | 26.69 |  | M^2
MOMENT OF INERTIA OF WELL | = | 244.3803 |  | M^4
MAX STRESS IN STEINING
| 758.9562 | kN/m^2
| 0.75896 | < | 3.8341
SAFE
4) DESIGN OF WELL CAP
OVERALL DEPTH OF WELL CAP | = | 1200 | mm
ASSUME DIA OF VERICAL REINFORCEMENT | = | 28 | mm
EFFECTIVE DEPTH OF WELL CAP | = | 1136 | mm
LOADING DETAILS@ BASE OF PIER
VERTICAL LOAD | = | 7325 | kN
MOMENT ABOUT TRANSVERSE AXIS | = | 8768 | kN m
MOMENT ABOUT LONGITUDINAL AXIS | = | 1309 | kN m
PIER DIMENSIONS:
WIDTH | = | 5000 | mm
LENGTH | = | 7000 | mm
DISPERSION DIMENSIONS:;
WIDTH | = | 7272 | mm
LENGTH | = | 9272 | mm
ok
DIA OF EQUIVALENT CIRCLE OF PIER | = | 9267.8462 | mm
support condition:
freely supported on steining | = | 1
fully clamped on steining | = | 2
support condition: | 2
|  | Mr | Mt
Moment beneath loaded area | = | 16.5932 | 16.5932 | 698.4573 | 698.4573
Moment beneath unloaded area | = | -495.3167 | -74.2975 | 0 | -495.7205
Moment due to UDL@CENTRE | = | 48.6504 | 48.6504 | 133.2598 | 133.2598
Moment due to UDL@support | = | -84.6094 | -12.6914 | 0 | 71.918
Max moment @centre from pier | = | 791.5334 | (without sign)
Max moment @edge from pier | = | 1266.4534 | (without sign)
centre due to patch load | = | 357.5252
centre due to udl |  | 90.9551
centre from pier |  | 791.5334
TOTAL SAGGING @CENTRE |  | 1240.0137 | kN m | TOTAL HOGGING @CENTRE | -791.5334
edge due to patch load | = | -247.6583
edge due to udl load |  | -42.3047
edge from pier |  | -1266.4534
TOTAL HOGGING @ EDGE |  | -1556.4164 | kN m
sagging @ centre | = | 1.4413
hogging @centre | = | 1.8091
| = | 0.35218 | %
| = | 0.44981 | %
Ast@bottom | = | 4000.712 | mm^2
Ast@top | = | 5109.8739 | mm^2
DIA of bars provided at bottom | = | 25 | mm
DIA of bars provided at top | = | 25 | mm
spacing bottom | = | 123 | mm
spacing top | = | 97 | mm
provide 25 dia bars @ 123 c/c at bottom
provide 25 dia bars @ 97 c/c at top
5) Design of Well curb
1075 mm
total running load of well steining on curb(N) | 351.25
mean diameter of well foundation(d) | 8.5 |  |  |  | 2.75m
angle of beveled edge(degrees) | 60 | 1.0467
co eff of friction between soil and curb | 0.3
Hoop tension (T) | 2107.9454 | kN
DIA OF BARS(mm) | 25 |  |  | 250 mm
depth of well curb= | 2.75 | m
volume of curb= | 57.8005 | m^3
no of bars required= | 9
Minimum reuirement (72 kg/m^3)= | 40
Provide 40 no's of 25 mm dia bars along perimeter
𝑡^2=1.18𝑟^2 𝑞/𝑓𝑐
=radial moment
𝑀_𝑟=radial moment
𝑀_𝑡 "= tangential moment"
𝑀_𝑢/(𝑏𝑑^2 )
=50
𝑝_𝑡=50((1−√(1−(4.6∗𝑀_𝑢)/(𝑓_𝑐𝑘 𝑏𝑑^2 ))))/(𝑓𝑦/𝑓𝑐𝑘)

## stability analysis
STABILITY ANALYSIS | [5 empty] | ULTIMATE RESISTANCE
ELASTIC THEORY
[6 empty] | M | = | 1000 | kN m | APPLIED EXTERNAL MOMENT FOR A LOAD COMBINATION
Loads under combination of load cases | [6 empty] | = | 700 | kN/m^2
[6 empty] | W | = | 10000 | kN | TOTAL VERTICAL LOAD CONSIDERING COMBINATIONS
W | = | 10000 | kN | VERTICAL LOAD@ BASE OF WELL
H | = | 400 | kN | HORIZONTAL LOAD @ SCOUR LEVEL |  |  |  | = | 374.6722 | NOT OK
M | = | 1000 | kN-m | MOMENT@ BASE OF WELL
| = | 400 | kN/m^2 | SAFE BEARING CAPACITY OF SOIL |  | BASE RESISTING MOMENT(Mb)
L | = | 8.55 | m | WIDTH OF SOIL MASS PROVIDING RESISTANCE
D | = | 8 | m | DEPTH OF SCOUR LEVEL |  |  | =
| = | [5 empty] | = | 32888.7948
IB | = | 244.3803 | m^4
IV | = | 364.8 | m^4 |  |  | ULTIMATE MOMENT RESISTANCE OF WELL SIDE DUE TO PASIVE RESISTANCE(MS)
m | = | KH/K | = | 1
μ' | = | 0.36377 | μ= | 0.577 |  |  | =
α | = | 0.37818 |  |  |  |  | = | 2538.8772
I | = | 709.553
r | = | 7.7802 |  |  |  | ULTIMATE MOMENT RESISTANCE OF WELL SIDE DUE TO FRICTION(MF)
|  |  | = | 732.506 |  |  | =
[5 empty] | OK |  | = | 11967.1178
|  |  | = | -421.4868
OK
[8 empty] | 33176.3528 | OK
CHECK FOR ELASTIC STATE
OK
σ1 | = | 378.9453 | OK
σ2 | = | 366.8954 | OK
+μM
𝑀(1+𝜇𝜇′)/𝑟+μM
μM
𝑀(1+𝜇𝜇′)/𝑟−μM
≯ϒ
𝑚𝑀/𝐼≯ϒ(𝐾_𝑃−𝐾_𝐴 )
±
𝜎_(1,),𝜎_2=(𝑊−𝜇^′ 𝑃)/𝐴±𝑀𝐵/2𝐼
≯
𝑊/𝐴≯𝜎_𝑢/2
𝜎_𝑢
𝜎_𝑠
𝑀_𝑏
𝑄𝑊𝐵 tan⁡∅
𝑀_𝑆
L
0.10𝐷^3 (𝐾_𝑃−𝐾_𝐴 )L
𝑀_𝑓
0.11𝛾(𝐾_𝑃−𝐾_𝐴 ) 𝐵^2 𝐷^2 sin⁡𝛿
=0.7
𝑀_𝑡 =0.7(𝑀_𝑏+𝑀_𝑠+𝑀_𝑓 )
𝜎_𝑆